## energy
EPA - GHG inventory guidance - direct emissions from mobile combustion souces
Grassini and Cassman cite IPCC; https://www.pnas.org/doi/10.1073/pnas.1116364109#supplementary-materials
Hoffman, G.J., T.A. Howell, and K.H. Solomon. 1992. Management of Farm Irrigation Systems, ASAE Monograph Number 9 .
fuel_type | source | unit | value | notes
diesel | EPA | mmbtu/gal | 0.138 | Table A-1
gasoline | EPA | mmbtu/gal | 0.125 | Table A-1
diesel | Grassini and Cassman 2012 | mj/l | 43 | Table S3
electricity | Grassini and Cassman 2012 | mj/kwh | 9.4 | Table S3
gasoline | Grassini and Cassman 2012 | mj/l | 39.6 | Table S3
diesel | Hoffman et al 1992 | MJ/L | 39.02 | Table 19.1
gasoline | Hoffman et al 1992 | MJ/L | 34.56 | Table 19.1
electricity | Hoffman et al 1992 | mj/kwh | 3.6 | Table 19.1

## conversion-eff
Hoffman, G.J., T.A. Howell, and K.H. Solomon. 1992. Management of Farm Irrigation Systems, ASAE Monograph Number 9 .
fuel_type | desc | unit | value
diesel | Hoffman et al 1992 | percent | 30.3
gasoline | Hoffman et al 1992 | percent | 23.6
electricity | Hoffman et al 1992 | percent | 90.6

## combustion-co2
EPA - GHG inventory guidance - direct emissions from mobile combustion souces
Grassini and Cassman cite weird things I haven't tracked down yet
FTM does not include ch4 nor n2o in this, only co2
fuel_type | source | unit | value | notes
diesel | EPA | kg co2/gal | 10.21 | https://www.epa.gov/sites/default/files/2020-12/documents/mobileemissions.pdf; Table A-1
gasoline | EPA | kg co2/gal | 8.78 | motor gasoline Table A-1
diesel | EPA | g ch4/gal | 0.28 | Table B-8
gasoline | EPA | g ch4/gal | 7.24 | Table B-8
diesel | EPA | g n2o/gal | 0.49 | Table B-8
gasoline | EPA | g n2o/gal | 0.39 | Table B-8
ca electricity | EPA | lb co2e/MWh | 533.6 | https://www.epa.gov/egrid/summary-data; from 2021 data; not sure if this is only direct emissions or includes indirect emissions
diesel | Grassini and Cassman 2012 | kg co2/l | 3.2 | Table S3, cites 2006 IPCC report, note they call this embodied energy
electricity | Grassini and Cassman 2012 | kg co2/kwh | 0.6
gasoline | Grassini and Cassman 2012 | kg co2/l | 2.7
diesel | Grassini and Cassman 2012 | kg ch4/l | 0.000178
electricity | Grassini and Cassman 2012 | kg ch4/kwh | 0.0026
gasoline | Grassini and Cassman 2012 | kg ch4/l | 0.001307
diesel | Grassini and Cassman 2012 | kg n2o/l | 0.00123
electricity | Grassini and Cassman 2012 | kg n2o/kwh | 0.0002
gasoline | Grassini and Cassman 2012 | kg n2o/l | 0.000127
diesel | IPCC emission factor database | g ch4/kg | 0.45 | For stationary farm equipment
diesel | IPCC emission factor database | g n2o/kg | 0.08 | For stationary farm equipment
diesel | IPCC emission factor database | g co2/kg | 3188 | For stationary farm equipment
gasoline | IPCC emission factor database | kg co2/tj | 74100 | For stationary combustion
gasoline | IPCC emission factor database | kg ch4/tj | 10 | For stationary combustion
gasoline | IPCC emission factor database | kg n2o/tj | 0.6 | For stationary combustion