## energy
EPA - GHG inventory guidance - direct emissions from mobile combustion souces
Grassini and Cassman cite IPCC; https://www.pnas.org/doi/10.1073/pnas.1116364109#supplementary-materials
Hoffman, G.J., T.A. Howell, and K.H. Solomon. 1992. Management of Farm Irrigation Systems, ASAE Monograph Number 9 .
fuel_type | source | unit | value | notes
diesel | EPA | mmbtu/gal | 0.138 | Table A-1
gasoline | EPA | mmbtu/gal | 0.125 | Table A-1
electricity | EPA | mj/kwh | 3.6 | https://en.wikipedia.org/wiki/Miles_per_gallon_gasoline_equivalent
diesel | Grassini and Cassman 2012 | mj/l | 43 | Table S3
electricity | Grassini and Cassman 2012 | mj/kwh | 9.4 | Table S3
gasoline | Grassini and Cassman 2012 | mj/l | 39.6 | Table S3
diesel | Hoffman et al 1992 | MJ/L | 39.02 | Table 19.1
gasoline | Hoffman et al 1992 | MJ/L | 34.56 | Table 19.1
electricity | Hoffman et al 1992 | mj/kwh | 3.6 | Table 19.1

## conversion-eff
Hoffman, G.J., T.A. Howell, and K.H. Solomon. 1992. Management of Farm Irrigation Systems, ASAE Monograph Number 9 .
fuel_type | desc | unit | value
diesel | Hoffman et al 1992 | percent | 30.3
gasoline | Hoffman et al 1992 | percent | 23.6
electricity | Hoffman et al 1992 | percent | 90.6

## manufacture
Comes from GREET database, not sure if it's correct
line 263 from 'petroleum' tab (CA feedstock (44,763) + CA fuel (diesel > gas)
line 541 from 'electric' tab, column G (CA specific value; 1,754,558)
also looked at the eqn in Results tab for electricity AN14, they add fuel and feedstock together, but subtract 1,000,000 and get 1,072,402? Used that for now
fuel_type | source | unit | value | notes
diesel | greet | btu/mmbtu | 237724
gasoline | greet | btu/mmbtu | 219472
electricity | greet | btu/mmbtu | 1072402
0.759
0.882
1.177

## electric-by-state
taken from greet1_2022 table, electric tab
total energy | state
2560784.2463 | AK
2042826.4777 | AL
2315928.6632 | AR
2053129.1332 | AZ
1751558.4794 | CA
2498583.5819 | CO
1810185.6121 | CT
3480873.5785 | DC
2708970.6732 | DE
2368074.0209 | FL
2167974.216 | GA
3421434.3534 | HI
2112887.454 | IA
1361645.1098 | ID
1920722.3191 | IL
2887203.9596 | IN
1978660.5696 | KS
3009020.9727 | KY
2545956.2017 | LA
2275870.0673 | MA
2077944.8015 | MD
2349305.5832 | ME
2313246.6292 | MI
2165363.8588 | MN
2728262.7736 | MO
2319164.5749 | MS
2177451.1086 | MT
2010853.1742 | NC
2591179.0138 | ND
2284335.87 | NE
1692016.9904 | NH
1799491.3033 | NJ
2659886.7606 | NM
2047657.9434 | NV
1814360.7201 | NY
2607767.1674 | OH
2128680.6406 | OK
1429694.3177 | OR
2008779.656 | PA
2263478.9766 | RI
1802663.0673 | SC
1545078.9807 | SD
2001289.2846 | TN
2348803.2827 | TX
2684423.0907 | UT
2050526.5094 | VA
1664321.5142 | VT
1368740.3326 | WA
2618228.5768 | WI
2917258.9578 | WV
2909275.1676 | WY

## combustion-co2
EPA - GHG inventory guidance - direct emissions from mobile combustion souces
Grassini and Cassman cite weird things I haven't tracked down yet
FTM does not include ch4 nor n2o in this, only co2
fuel_type | molecule | unit | value | source | notes
diesel | co2 | kg/gal | 10.21 | EPA | https://www.epa.gov/sites/default/files/2020-12/documents/mobileemissions.pdf; Table A-1
gasoline | co2 | kg/gal | 8.78 | EPA | motor gasoline Table A-1
diesel | ch4 | g/gal | 0.28 | EPA | Table B-8
gasoline | ch4 | g/gal | 7.24 | EPA | Table B-8
diesel | n2o | g/gal | 0.49 | EPA | Table B-8
gasoline | n2o | g/gal | 0.39 | EPA | Table B-8
electricity | co2e | lb/MWh | 533.6 | EPA | https://www.epa.gov/egrid/summary-data; from 2021 data; not sure if this is only direct emissions or includes indirect emissions
diesel | co2 | kg/l | 3.2 | Grassini and Cassman 2012 | Table S3, cites 2006 IPCC report, note they call this embodied energy
electricity | co2 | kg/kwh | 0.6 | Grassini and Cassman 2012
gasoline | co2 | kg/l | 2.7 | Grassini and Cassman 2012
diesel | ch4 | kg/l | 0.000178 | Grassini and Cassman 2012
electricity | ch4 | kg/kwh | 0.0026 | Grassini and Cassman 2012
gasoline | ch4 | kg/l | 0.001307 | Grassini and Cassman 2012
diesel | n2o | kg/l | 0.00123 | Grassini and Cassman 2012
electricity | n2o | kg/kwh | 0.0002 | Grassini and Cassman 2012
gasoline | n2o | kg/l | 0.000127 | Grassini and Cassman 2012
diesel | ch4 | g/kg | 0.45 | IPCC emission factor database | For stationary farm equipment
diesel | n2o | g/kg | 0.08 | IPCC emission factor database | For stationary farm equipment
diesel | co2 | g/kg | 3188 | IPCC emission factor database | For stationary farm equipment
gasoline | co2 | kg/tj | 74100 | IPCC emission factor database | For stationary combustion
gasoline | ch4 | kg/tj | 10 | IPCC emission factor database | For stationary combustion
gasoline | n2o | kg/tj | 0.6 | IPCC emission factor database | For stationary combustion
diesel | co2e | lb/gal | 22.7 | FTM
gasoline | co2e | lb/gal | 22.66 | FTM
electricity | co2e | lb/kwh | 0.57 | FTM