## Sheet1
Energy (BTU) and GHG Emissions (lbs CO2e) by fuel type for farm equipment operation.
sources: FTM Table1, their sources listed below
https://www.afdc.energy.gov/fuels/fuel_comparison_chart.pdf
https://www.epa.gov/sites/production/files/2015-07/documents/emission-factors_2014.pdf
Does not include CO2e for electricity
fuel_type | fuel_unit | btus_to_diesel_btus_ratio | btus_per_fuel_unit | lbs_co2e_fuel_unit | lbs_co2e_diesel_gal_eq
Diesel Motor | gal | 1 | 138490 | 22.7 | 22.7
B5 Biodiesel | gal | 0.996 | 137936 | 22.66 | 22.8
B20 Biodiesel | gal | 0.99 | 137105 | 22.5 | 22.8
B100, Biodiesel | gal | 0.93 | 128796 | 21.2 | 22.8
Gasoline Regular Unleaded | gal | 0.898 | 124340 | 19.4 | 21.6
E10 Gasoline | gal | 0.868 | 120237 | 18.7 | 21.6
E85 Gasoline | gal | 0.7 | 96985 | 13.7 | 19.5
LP Butane | gal | 0.744 | 103000 | 14.7 | 19.8
Propane, LPG | gal | 0.66 | 91420 | 12.6 | 19.1
Natural Gas | cu. Ft | 0.007 | 1026 | 0.12 | 16.2
Compressed. Natural Gas (CNG) | GGE (Gas Gallon Equivalent) | 0.851 | 117895 | 13.8 | 16.2
Methanol | gal | 0.471 | 65200 | 8.1 | 17.2
kerosene | gal | 0.97 | 135000 | 22.5 | 23.04