## energy
EPA - GHG inventory guidance - direct emissions from mobile combustion souces
Grassini and Cassman cite IPCC; https://www.pnas.org/doi/10.1073/pnas.1116364109#supplementary-materials
Note the btus in one kwh of electricity is a constant
fuel_type | source | unit | value | notes
diesel | EPA | mmbtu/gal | 0.138 | Table A-1
gasoline | EPA | mmbtu/gal | 0.125 | Table A-1
electricity | google | mj/kwh | 3.6
diesel | Grassini and Cassman 2012 | mj/l | 43 | Table S3
electricity | Grassini and Cassman 2012 | mj/kwh | 9.4 | Table S3
gasoline | Grassini and Cassman 2012 | mj/l | 39.6 | Table S3

## combustion-co2
EPA - GHG inventory guidance - direct emissions from mobile combustion souces
Grassini and Cassman cite weird things I haven't tracked down yet
FTM does not include ch4 nor n2o in this, only co2
fuel_type | source | unit | value | notes
diesel | EPA | kg co2/gal | 10.21 | https://www.epa.gov/sites/default/files/2020-12/documents/mobileemissions.pdf; Table A-1
gasoline | EPA | kg co2/gal | 8.78 | motor gasoline Table A-1
diesel | EPA | g ch4/gal | 0.28 | Table B-8
gasoline | EPA | g ch4/gal | 7.24 | Table B-8
diesel | EPA | g n2o/gal | 0.49 | Table B-8
gasoline | EPA | g n2o/gal | 0.39 | Table B-8
ca electricity | EPA | lb co2e/MWh | 533.6 | https://www.epa.gov/egrid/summary-data; from 2021 data; not sure if this is only direct emissions or includes indirect emissions
diesel | Grassini and Cassman 2012 | kg co2/l | 3.2 | Table S3, cites 2006 IPCC report, note they call this embodied energy
electricity | Grassini and Cassman 2012 | kg co2/kwh | 0.6
gasoline | Grassini and Cassman 2012 | kg co2/l | 2.7
diesel | Grassini and Cassman 2012 | kg ch4/l | 0.000178
electricity | Grassini and Cassman 2012 | kg ch4/kwh | 0.0026
gasoline | Grassini and Cassman 2012 | kg ch4/l | 0.001307
diesel | Grassini and Cassman 2012 | kg n2o/l | 0.00123
electricity | Grassini and Cassman 2012 | kg n2o/kwh | 0.0002
gasoline | Grassini and Cassman 2012 | kg n2o/l | 0.000127
diesel | IPCC emission factor database | g ch4/kg | 0.45 | For stationary farm equipment
diesel | IPCC emission factor database | g n2o/kg | 0.08 | For stationary farm equipment
diesel | IPCC emission factor database | g co2/kg | 3188 | For stationary farm equipment
gasoline | IPCC emission factor database | kg co2/tj | 74100 | For stationary combustion
gasoline | IPCC emission factor database | kg ch4/tj | 10 | For stationary combustion
gasoline | IPCC emission factor database | kg n2o/tj | 0.6 | For stationary combustion