## fert-4chems
Taken from the GREET1_2022 workbook
AgInputs tab, starts at line 129
5) Summary of Energy Use, Water Consumption, and Emissions of Agricultural Chemicals: per gram
| Fertilizer Produced in U.S. (per gram of nutrient) |  |  |  | Fertilizer Produced in Brazil (per gram of nutrient) |  |  |  | Herbicides (per gram of product)
| Nitrogen | P2O5 | K2O | CaCO3 | Nitrogen | P2O5 | K2O | CaCO3 | Atrazine | Metolachlor | Acetochlor | Cyanazine
Loss factor | 1 | 1 | 1 | 1 | 1 | 1 | 1 | 1 | 1 | 1 | 1 | 1
Shares of Herbicide Types for Crop Type
Corn | [8 empty] | 31.2% | 28.1% | 23.6% | 17.1%
Willow or Poplar | [8 empty] | 25% | 25% | 25% | 25%
Switchgrass or Miscanthus | [8 empty] | 25% | 25% | 25% | 25%
Corn Stover | [8 empty] | 25% | 25% | 25% | 25%
Wood Residue | [8 empty] | 25% | 25% | 25% | 25%
Sugarcane | [8 empty] | 25% | 25% | 25% | 25%
Soybeans | [8 empty] | 36.2% | 63.8% | 0% | 0%
Energy Use: Btu per gram
Total energy | 55.0112 | 28.5048 | 7.8093 | 0.11918 | 53.8187 | 20.3145 | 7.4644 | 0.24361 | 201.4562 | 291.8672 | 294.3258 | 213.3306
Fossil fuels | 54.2165 | 27.0078 | 7.0214 | 0.11849 | 52.2315 | 15.3885 | 4.818 | 0.20727 | 189.7447 | 274.8708 | 277.1887 | 200.9249
Coal | 1.3507 | 2.5453 | 1.3398 | 0.0049801 | 0.17871 | 0.39433 | 0.20171 | 0.0040223 | 19.8972 | 28.8761 | 29.1076 | 21.0685
Natural gas | 47.7002 | 17.9977 | 3.183 | 0.012217 | 48.4804 | 8.3236 | 2.0113 | 0.026626 | 72.0596 | 104.541 | 105.4307 | 76.3338
Petroleum | 5.1656 | 6.4648 | 2.4985 | 0.10129 | 3.5724 | 6.6705 | 2.6051 | 0.17662 | 97.788 | 141.4537 | 142.6504 | 103.5226

## fert-prods
Taken from the GREET1_2022 workbook
AgInputs tab, starts at line 94
4) Calculation of Energy Use, Water Consumption, and Emissions of Fertilizer Production: Production Processes and Feedstock-Related Activities
Energy Use: mmBtu/ton | Ammonia | Urea | Ammonium Nitrate | Urea-Ammonium Nitrate Solution | Sulfuric Acid | Phosphoric Acid (per ton of P2O5 product) | Potash | CaCO3 | Sodium Nitrate (NaNO3) | Ammonium Chloride (NH4Cl) | Potassium Nitrate (KNO3) | Calcium Nitrate (Ca(NO3)2) | Calcium Nitrate (Ca(NO3)2.4H2O) | Potassium Phosphates (K2HPO4) | Potassium Phosphates (K2HPO4.3H2O) | Potassium Phosphates (KH2PO4) | Monoammonium Phosphate (NH4H2PO4) | Diammonium Phosphate ((NH4)2HPO4) | Potassium Sulfate (K2SO4) | Superphosphate (Ca(H2PO4)2 + 2CaSO4) | Triple Superphosphate (Ca(H2PO4)2) | Triple Superphosphate (Ca(H2PO4)2.H2O) | Ammonium Sulfate ((NH4)2SO4)
Total Energy | 32.3911 | 24.5917 | 16.744 | 55.4664 | 0.51805 | 19.01 | 7.0844 | 0.10812 | 7.173 | 5.7654 | 8.6144 | 8.1809 | 5.8579 | 27.0543 | 20.7852 | 24.4854 | 19.7952 | 21.3176 | 8.1605 | 3.4778 | 13.3218 | 12.4104 | 9.1562
Fossil fuels | 32.2889 | 24.3319 | 16.591 | 54.7409 | 0.48834 | 17.6719 | 6.3697 | 0.10749 | 6.4579 | 5.6913 | 8.2064 | 8.1445 | 5.8317 | 23.459 | 18.0403 | 21.679 | 18.6874 | 20.2873 | 7.3361 | 3.2786 | 12.4037 | 11.5577 | 9.1057
Coal | 0.1737 | 0.44155 | 0.25974 | 1.2324 | 0.050455 | 2.275 | 1.2154 | 0.0045178 | 1.2161 | 0.23634 | 0.69379 | 0.063794 | 0.045758 | 6.1157 | 4.6692 | 4.7733 | 1.8833 | 1.7517 | 1.4018 | 0.33858 | 1.5609 | 1.4497 | 0.085707
Natural gas | 31.1891 | 22.5915 | 14.7572 | 46.6551 | 0.12315 | 9.525 | 2.8876 | 0.011083 | 2.8939 | 4.4952 | 5.708 | 7.0101 | 4.8888 | 12.3637 | 9.4513 | 11.5096 | 12.0314 | 14.0723 | 3.305 | 1.6176 | 6.6922 | 6.2181 | 8.175
Petroleum | 0.92605 | 1.2989 | 1.5741 | 6.8534 | 0.31474 | 5.8719 | 2.2666 | 0.091888 | 2.3479 | 0.95975 | 1.8046 | 1.0706 | 0.89708 | 4.9796 | 3.9198 | 5.3961 | 4.7727 | 4.4634 | 2.6293 | 1.3224 | 4.1506 | 3.8898 | 0.84491